## Sheet1
CAMERA | RESOLUTION | INTERFACE TYPE | FIELD OF VIEW (FOV) | FRAME PER SECOND (FPS) | VOLTAGE | DIMENSIONS / SIZE | LIGHT SENSITIVITY | LEVEL SHIFTER NEEDED? | FPGA COMPATIBILITY | ADVANTAGES | DISADVANTAGES | COMPATIBILITY SCORE (1–5)
OV5640 | 5MP | DVP | 67.4° | 30 | 3.3V | medium | medium | no | easy | DVP connects directly to FPGA, and there are plenty of examples available | Narrow field of view, low FPS | 4.5
IMX219 | 8MP | MIPI CSI-2 | 160° | 60 | 3.3V | small | high | yes | difficult | Provides a wide field of view with clear image quality | MIPI complex, Converter required | 3.8
OV7670 | 0.3MP (VGA) | DVP | 55° | 30 | 3.3V | very small | low | no | easy | Simple connection, many examples available | Low resolution | 3.5
Arducam X | 12MP | MIPI CSI-2 | 90° | 60 | 3.3V | large | medium | yes | easy-difficult | high resolution | Excess data = slower processing | 3.2
RPi Kamera Gizli | 5MP | MIPI CSI-2 | Standart ( 54°) | 30 | 3.3V | very small | medium | yes | difficult | Ultra-compact size, ideal for hidden or space-constrained systems | MIPI complex, Converter required | 3.6 | 810
Raspberry Pi Kamera Kartı Gizli Kamera | 5MP | MIPI CSI-2 | Standart (~54°) | 30 | 3.3V | very small | medium | yes | difficult | Very small size, low power consumption, suitable for covert systems | MIPI CSI-2 complex, Converter required | 3.6 | 750
Raspberry Pi Kamera Modülü 3 NoIR | 12MP | MIPI CSI-2 | 102° | 50 | 3.3V | small | high | yes | difficult | High resolution, wide field of view, HDR support, and strong low-light performance | MIPI CSI-2 complex, Converter required | 3.8 | 1600
OV5640 Kamera Kartı (A) | 5MP | DVP | 63° | 30 | 3.3V | medium | medium | no | easy | DVP interface is FPGA-friendly with low signal noise | Lower resolution, limited field of view | 4.2 | 1070
RPi Camera (D) IC Test Board | 5MP | MIPI CSI-2 | 72.4° | 30 | 3.3V | small | medium | yes | difficult | Compact size, 1080p video recording | MIPI CSI-2 complex | 3.5 | 800
RPi FPC Kamera Mini Boy | 5MP | MIPI CSI-2 | 69.8° | 30 | 3.3V | very small | medium | yes | difficult | Very small size, low power consumption | MIPI CSI-2 complex | 3.6 | 1500
Sony IMX219 (Flex) | 8 MP | CSI-2 | ~70° | 1080p@30fps | 3.3V | 25 x 24 | medium-high | yes | moderate | Raspberry Pi compatible, compact, high resolution | CSI-2 complex | 3 | 925
RPI Kamera M (Fisheye Lens) | 5 MP | CSI | ~160° (fish-eye) | 1080p@30fps, 720p@60fps | 3.3V | small | medium | yes | difficult | Wide field of view, lightweight" | CSI complex | 2 | 1550
Raspberry Pi Kamera 3 (Geniş Açı) | 12 MP | CSI-2 | 120° | 1080p@50fps, 720p@100fps | 3.3V | 25 x 24 | high (NoIR) | yes | moderate | Next-generation sensor, low-light performance, wide-angle | CSI-2 complex | 4 | 2180
Mini Kısa Kamera Modülü (5MP) | 5 MP | CSI | unknown | 1080p@30fps | 3.3V | very small | low-medium | yes | difficult | Compact design, low cost | Limited field of view, not directly compatible with FPGA | 2 | 750
IMX219 (160°) | 8 MP | CSI | 160° | 30 | 3.3V | small | medium | yes (MIPI–Parallel) | moderate | Wide field of view, clear image | converter required | 4 | 750
RPi 3-4 Uyumlu Kamera | 5 MP | CSI | ~70° | 30 | 3.3V | small | medium | yes | moderate | Low cost, widely supported | converter required | 3 | 230
OV9281 Mono (1MP) | 1 MP Mono | CSI | 120° | 120 | 3.3V | small | high | yes | moderate | high FPS, global shutter | Not color, converter may be required | 4 | 1700
OV5640 Kamera Kartı (B Tipi) | 5 MP | DVP (Parallel) | ~60–70° | 30 | 3.3V | Board-sized | medium | no | difficult | Direct parallel connection to FPGA | low FPS | 5 | 1100
IMX179 HD USB Kamera A | 8 MP | USB 2.0 | ~115° | 30 | 5V | medium | medium | yes (USB–CSI) | difficult | Plug-and-play, wide-angle | converter required | 2 | 2700
IMX290 83° IR-CUT 2MP Sabit Odak | 2 MP | CSI (MIPI) | 83° | 30 | 3.3V | medium | high (Starlight) | yes (MIPI–Parallel) | moderate | High performance in low light | converter required | 4 | 1900
OV5640 USB Kamera 5MP 1080p Otomatik Odak | 5 MP | USB 2.0 | ~70° | 30 | 5V | medium | medium | yes (USB–CSI) | difficult | Autofocus, easy to use | converter required | 2 | 1600
IMX462 127° IR-CUT Kamera | 2 MP | CSI (MIPI) | 127° | 60 | 3.3V | medium | very high (STARVIS) | yes (MIPI–Parallel) | moderate | Night vision, wide-angle" | converter required | 4 | 2700
IMX378 190° Balıkgözü Kamera | 12.3 MP | CSI (MIPI) | 190° | 30 | 3.3V | medium | medium | yes (MIPI–Parallel) | moderate | Ultra-wide angle, high resolution | converter required | 3 | 4600
OV5647 5MP Mini Kamera (B) | 5 MP | CSI | ~70° | 30 | 3.3V | very small | medium | yes (MIPI–Parallel) | moderate | Compact design, low cost | converter required | 3 | 1020
OV5640 Kamera Kartı (C) | 5 MP | DVP (Paralel) | ~60° | 30 | 3.3V | medium | medium | no | easy | Directly compatible with FPGA | low FPS | 5 | 1500
IMX258 USB Kamera A | 13 MP | USB 2.0 | ~80° | 30 | 5V | medium | medium | yes (USB–CSI) | difficult | High resolution, OIS (Optical Image Stabilization) | converter required | 2 | 5900
IMX219 Kamera Modülü 170° | 8 MP | MIPI CSI-2 | 170° | 30 | 3.3V | compact | high | yes (Zynq ) | moderate | widely FOV, small size | converter required | 3 | 1400
Jetson Nano IMX219 200° | 8 MP | MIPI CSI-2 | 200° | 30 | 3.3V | small | medium | yes | moderate | Ultra-wide angle, good quality | converter required | 3 | 1600
Jetson Nano IMX219 160° | 8 MP | MIPI CSI-2 | 160° | 30 | 3.3V | small | medium | yes | moderate | Wide field of view, clear image | Jetson | 3 | 1200
Raspberry Pi AI Kamera | 13 MP | MIPI CSI-2 | unknown | 60 | 3.3V | medium | high | yes | moderate | Powerful sensor for AI applications | Additional processing may be required | 4 | 4400
Raspberry Pi Zero v1.3 Kamera | 5 MP | MIPI CSI-2 | Standart | 30 | 3.3V | small | medium | yes | difficult | Very small, low power | old | 2 | 690
Raspberry Pi NoIR Kamera | 5 MP | MIPI CSI-2 | Standart | 30 | 3.3V | medium | infrared | yes | moderate | Night vision, IR supported | May receive too much light in daylight | 3 | 1700
Balık Gözü Lens Kamera | 5 MP | MIPI CSI-2 | 160°+ | 30 | 3.3V | medium | medium | yes | moderate | Fish-eye effect, wide FOV | image distortion | 3 | 1300
Balık Gözü IR LED Kamera | 5 MP | MIPI CSI-2 | 160°+ | 30 | 3.3V | medium | IR + large FOV | yes | moderate | Night vision with IR LED | Light control may be required | 4 | 1500
OV9281 1MP Mono Kamera | 1280x800 (1MP) | MIPI CSI-2 | large | 120 | 3.3V | compact | very high | yes (Zynq) | easy | High FPS, low latency, low power | No support for color imaging | 4
Arducam OV5647 | 5MP (2592×1944) | MIPI CSI-2 | adjustable (M12 lens) | 1080p @30fps | 3.3V | 39×39 mm | medium (1.4 µm pixel) | yes (MIPI-DVP bridge) | moderate | Adjustable focus, interchangeable lens | MIPI converter required | 3.8
Innomaker OV5647 | 5MP (2592×1944) | MIPI CSI-2 | 90° (H: 72°) | 1080p @30fps | 3.3V | 39×39 mm | medium (1.4 µm pixel) | yes (MIPI-DVP bridge) | moderate | Wide field of view, fixed lens | MIPI converter required, Fixed-focus | 3.7
Waveshare OV2710 USB Kamera (A) | 2MP (1920×1080) | USB 2.0 (UVC) | 145° (diagonal) | 30 | 5V | 38×38 mm | 69 dB dynamıc range | yes (from USB to DVP) | moderate | High sensitivity in low light, wide field of view, UVC compatibility without driver required | Additional processing may be required | 3.5
Arducam Mini OV2640 2MP DVP | 2MP (1600x1200) | DVP (8-bit parallel) | ~60° | 15 fps @UXGA | 3.3V | ~28×23 mm | medium | no | easy | DVP output, internal FIFO buffer, direct FPGA connection, low power consumption | Configuration via SPI required, fixed resolution (2MP) | 4.7
Arducam Mini OV5642 5MP | 5MP (2592x1944) | DVP (8-bit parallel) + SPI | ~60° | 15 fps @ full 30 fps @ lower | 3.3V | ~28×23 mm | high | no | FIFO | High resolution, JPEG support, reduced timing issues due to FIFO | High resolution, requires more processing power and data size | 4.2
Raspberry Pi Camera Module V2 | 8 MP | MIPI CSI-2 | 62° | 30 | 3.3V | small | high | Evet | difficult | Compact design, high resolution, low light performance | MIPI converter required | 3.7